## Keys
Creativision Keymap
Real pin numbers on the Creativision from left to right as seen from the front of the console
On the left controller Pin 1 to Pin 8 are connected to Pin 9 or/and Pin 10 when a key is pressed
On the right controller Pin 3 to Pin 10 are connected to Pin 1 or/and Pin 2 when a key is pressed
Left Pins 1 to Pin 8 and right Pins 3 to Pin 10 are internaly the same Datalines but in different order (mixed up) see table at the end of this document!
Left Pins 9 and 10 and right Pins 1 and 2 are 4 different Portbits
Left Controller
Connections to Pin 10
Key | Pin 1 | Pin 2 | Pin 3 | Pin 4 | Pin 5 | Pin 6 | Pin 7 | Pin 8 | with Shift pressed | Note
2 | [8 empty] | " | bar: Pin 1; Pin 4
3 | [8 empty] | # | bar: Pin 1 to Pin 2
4 | [8 empty] | $ | bar: Pin 1; Pin 5
5 | [8 empty] | % | bar: Pin 2; Pin 5
6 | [8 empty] | & | bar: Pin 2; Pin 4
Q | bar: Pin 4 to Pin 5
W | bar: Pin 5 to Pin 6
E | bar: Pin 4; Pin 6
R | bar: Pin 1; Pin 6
T | bar: Pin 2; Pin 6
Arrow left | bar: Pin 5; Pin 8
A | bar: Pin 4; Pin 8
S | bar: Pin 1; Pin 8
D | bar: Pin 2; Pin 8
F | bar: Pin 7 to Pin 8
G | bar: Pin 6; Pin 8
Shift | [9 empty] | only 1 x | bar: Pin 3
Z | bar: Pin 5; Pin 7
X | bar: Pin 4; Pin 7
C | bar: Pin 1; Pin 7
V | bar: Pin 2; Pin 7
B | bar: Pin 6 to Pin 7
Left Controller
Connections to Pin 9
Key | Pin 1 | Pin 2 | Pin 3 | Pin 4 | Pin 5 | Pin 6 | Pin 7 | Pin 8 | with Shift pressed | Note
1 | [8 empty] | ! | bar: Pin 5 to Pin 6
Ctrl | [9 empty] | only 1 x | bar: Pin 3
Right Controller
Connections to Pin 2
Key | Pin 3 | Pin 4 | Pin 5 | Pin 6 | Pin 7 | Pin 8 | Pin 9 | Pin 10 | with Shift pressed | Note
7 | [8 empty] | " ' " | bar: Pin 9 to Pin 10
8 | [8 empty] | ( | bar: Pin 4; Pin 9
9 | [8 empty] | ) | bar: Pin 5; Pin 9
0 | [8 empty] | @ | bar: Pin 6; Pin 9
: | [8 empty] | * | bar: Pin 7; Pin 9
- | [8 empty] | = | only 1 x | bar: Pin 3
Y | bar: Pin 8; Pin 10
U | bar: Pin 8 to Pin 9
I | bar: Pin 4; Pin 8
O | bar: Pin 5; Pin 8
P | bar: Pin 6; Pin 8
Return | bar: Pin 7 to Pin 8
H | bar: Pin 4; Pin 10
J | bar: Pin 5; Pin 10
K | bar: Pin 6; Pin 10
L | bar: Pin 7; Pin 10
; | [8 empty] | " + " | bar: Pin 6 to Pin 7
N | bar: Pin 4; Pin 6
M | bar: Pin 4; Pin 7
, | [9 empty] | " < " | bar: Pin 5; Pin 7
. | [9 empty] | " > " | bar: Pin 4 to Pin 5
" / " | [9 empty] | ? | bar: Pin 5 to Pin 6
Right Controller
Connections to Pin 1
Key | Pin 3 | Pin 4 | Pin 5 | Pin 6 | Pin 7 | Pin 8 | Pin 9 | Pin 10 | with Shift pressed | Note
Arrow right | [9 empty] | only 1 x | bar: Pin 3
Space | bar: Pin 7; Pin 10
Pin Numbers | Pin 3: Pin L; Pin 4: =; Pin 5: Pin R
| 1 |  | 5
| 2 |  | 4
| 3 |  | 3
| 4 |  | 6
| 5 |  | 7
| 6 |  | 10
| 7 |  | 9
| 8 |  | 8
9
10
1
2

## Joystick
Left Joystick to Pin 9
Direction | Pin 1 | Pin 2 | Pin 3 | Pin 4 | Pin 5 | Pin 6 | Pin 7 | Pin 8 | Note
N | bar: Pin 5
NNE | bar: Pin 2; Pin 5
NE | [8 empty] | "maybe OS checks only/also 5+6" ? | bar: Pin 2; Pin 5 to Pin 6
ENE | bar: Pin 2; Pin 6
E | bar: Pin 6
ESE | bar: Pin 6; Pin 8
SE | [8 empty] | "maybe OS checks only/also 6+7" ? | bar: Pin 6 to Pin 8
SSE | bar: Pin 7 to Pin 8
S | bar: Pin 7
SSW | bar: Pin 2; Pin 7
SW | [8 empty] | "maybe OS checks only/also 1+7" ? | bar: Pin 1 to Pin 2; Pin 7
WSW | bar: Pin 1 to Pin 2
W | bar: Pin 1
WNW | bar: Pin 1; Pin 4
NW | [8 empty] | "maybe OS checks only/also 1+5" ? | bar: Pin 1; Pin 4 to Pin 5
NNW | bar: Pin 4 to Pin 5
Fire Right | [8 empty] | same as "Ctrl" | bar: Pin 3
Left Joystick to Pin 10
Direction | Pin 1 | Pin 2 | Pin 3 | Pin 4 | Pin 5 | Pin 6 | Pin 7 | Pin 8 | Note
Fire Left | [8 empty] | same as "Shift" | bar: Pin 3
Right Joystick to Pin 1
Direction | Pin 3 | Pin 4 | Pin 5 | Pin 6 | Pin 7 | Pin 8 | Pin 9 | Pin 10 | Note
N | bar: Pin 7
NNE | bar: Pin 4; Pin 7
NE | [8 empty] | "maybe OS checks only/also 7+10" ? | bar: Pin 4; Pin 7; Pin 10
ENE | bar: Pin 4; Pin 10
E | bar: Pin 10
ESE | bar: Pin 8; Pin 10
SE | [8 empty] | "maybe OS checks only/also 9+10" ? | bar: Pin 8 to Pin 10
SSE | bar: Pin 8 to Pin 9
S | bar: Pin 9
SSW | bar: Pin 4; Pin 9
SW | [8 empty] | "maybe OS checks only/also 5+9" ? | bar: Pin 4 to Pin 5; Pin 9
WSW | bar: Pin 4 to Pin 5
W | bar: Pin 5
WNW | bar: Pin 5 to Pin 6
NW | [8 empty] | "maybe OS checks only/also 5+7" ? | bar: Pin 5 to Pin 7
NNW | bar: Pin 6 to Pin 7
Fire Right | [8 empty] | same as "Arrow Right" | bar: Pin 3
Right Joystick to Pin 2
Direction | Pin 3 | Pin 4 | Pin 5 | Pin 6 | Pin 7 | Pin 8 | Pin 9 | Pin 10 | Note
Fire Left | [8 empty] | same as "-" | bar: Pin 3